## kid-v2
Qty | Value | Package | Index | Description | Mouser / Thonk | Notes
Resistors
1 | 10R | R0603 | R6 | RESISTOR, American symbol
4 | 330R | R0603 | R12 R21 R31 R41 | RESISTOR, American symbol
2 | 470R | R0603 | R44 R45 | RESISTOR, American symbol
1 | 510R | R0603 | R22 | RESISTOR, American symbol
3 | 1K | R0603 | R20 R25 R28 | RESISTOR, American symbol
1 | 1K TEMPCO | R0805 | R11 | RESISTOR, American symbol | LT732ATTD102J3600 | Use a normal 0805 1k if u dgaf about western tuning
1 | 4.3k | R0603 | R48 | RESISTOR, American symbol
1 | 4.7k | R0603 | R23 | RESISTOR, American symbol
1 | 6.8k | R0603 | R24 | RESISTOR, American symbol
1 | 8.06K | R0603 | R5 | RESISTOR, American symbol
2 | 9.1K | R0603 | R34 R35 | RESISTOR, American symbol
4 | 10K | R0603 | R2 R36 R38 R40 | RESISTOR, American symbol
3 | 20K | R0603 | R30 R37 R39 | RESISTOR, American symbol
1 | 22K | R0603 | R7 | RESISTOR, American symbol
1 | 24k | R0603 | R47 | RESISTOR, American symbol
1 | 51k | R0603 | R10 | RESISTOR, American symbol
1 | 56k | R0603 | R26 | RESISTOR, American symbol
1 | 91k | R0603 | R9 | RESISTOR, American symbol
7 | 100K | R0603 | R1 R3 R4 R13 R14 R42 R43 | RESISTOR, American symbol
3 | 1M | R0603 | R16 R17 R46 | RESISTOR, American symbol
2 | 2.2M | R0603 | R15 R19 | RESISTOR, American symbol
Capacitors
1 | 33p | C0603 | C5 | CAPACITOR, European symbol
1 | 330p | C0603 | C6 | CAPACITOR, European symbol
1 | 1n | C0603 | C1 | CAPACITOR, European symbol
1 | 2.2n | C0603 | C3 | CAPACITOR, European symbol |  | NPO / COG timing cap
15 | 100n | C0603 | C4 C7 C8 C11 C12 C13 C14 C15 C16 C17 C18 C19 C20 C21 C22 | CAPACITOR, European symbol
2 | 470n | 0603-CAP | C2, C46 | CAPACITOR, European symbol
1 | 4.7u | PANASONIC_B | C23 | POLARIZED CAPACITOR, American symbol |  | AC coupling cap for linfm, bridge this if you don't care
2 | 22u | PANASONIC_C | C9, C10 | POLARIZED CAPACITOR, American symbol
Hardware
1 | 500R | RTRIM3296W | R27 | Trimm resistor | Tayda
2 | 2k | RTRIM3296W | R32 R33 | Trimm resistor | Tayda
1 | 10k | RTRIM3296W | R8 | Trimm resistor | Tayda
1 | 25k | RTRIM3296W | R29 | Trimm resistor | Tayda
1 | 100k | RTRIM3296W | R18 | Trimm resistor | Tayda
1 | LED3MM | LED3MM | LED1 |  | https://www.mouser.co.uk/ProductDetail/604-WP937EGW | bi-colour if you want
1 | EURO_POWER_HEADER | EURO_PWR_HEADER_LOCK | SV2 | Power Header
1 | SUBMINI_SPDT ON-ON | SUBMINI_TOGGLE | SW1 |  | https://www.thonk.co.uk/shop/sub-mini-toggle-switches/ | ON-ON
1 | SUBMINI_SPDT ON-OFF-ON | SUBMINI_TOGGLE | SW2 |  | https://www.thonk.co.uk/shop/sub-mini-toggle-switches/ | ON-OFF-ON
8 | THONKICONNNEW | WQP-PJ301M-12_JACK | U1, U2, U3, U4, U5, U6, U7, U8 | 3.5mm socket for Eurorack modular synths | https://www.thonk.co.uk/shop/thonkiconn/
2 |  | 9MM_SNAP-IN_POT | VR1, VR2 | 9mm vertical snap-in pot, Alpha / Panasonic style | https://www.thonk.co.uk/shop/alpha-9mm-pots/ | Course & Fine
2 |  | 9MM_TALL-TRIM-POT | VR3, VR4 |  | https://www.thonk.co.uk/product-category/parts/pot/9mm/9mm-trimmer-pots/ | FM Attenuation
Semi
1 | 1N4148 | SOD-323 | D1 | Diode | 1N4148WS
1 | LM13700M | SO16 | IC3 | Dual OTA with buffers
2 | LM4040C10 | SOT23-3 | IC8 IC13 | PRECISION MICROPOWER SHUNT VOLTAGE REFERENCE | LM4040CIM3-10.0/NOPB | The higher class regulators you use, the better the octave switch is - C is fine
1 | MOSFET-N | SOT23-3 | Q10 |  | DMN3023L-7 | Reverse power protection, there are cheaper options if you wanna look - none in stock when I built mine, so I used these
1 | MOSFET-P | SOT23-3 | Q8 |  | DMP3099L-7 | Don't use diodes, for reverse protection - the drop is too much for 10v reg
1 | MMBFJ310 | SOT23-3 | Q3 | N-Channel JFETs | MMBFJ310 | Other fets could work here
5 | TL072D | SO08 | IC1, IC2, IC5, IC6, IC7 | OP AMP
1 | TL331 | SOT23-5 | IC9 | SINGLE DIFFERENTIAL COMPARATOR | TL331KDBVR
1 | mmbt3904 | SOT23-3 | Q2 | Transistor NPN | MMBT3904-7-F
1 | pmp5201 | SOT-363-6 | Q1 |  | PMP5201Y,115 | Put in contact with the 1k tempco, smear some thermal paste on top. You could try a dab of hot glue on top of that to insulate the whole thing